## Part 1
| Eye found Brewster's angle w/ p polarized light, air to dielectric | Eye found Brewster's angle w/ s polarized light, dielectric to air | TIR Angle for p polarized | Brewster's angle with S polarized light | TIR for S polarized
Thick boi | 56 | 34 | 44 | None Found | 43
Turquoise boi | 54 | 34 | 43 | None Found | 44
Total Intensity
0
0
0
0
0
0
0
0
0
0
0
0
0
0

## Part 2
| Incident Goniometer angle (+/-0.5) | Refracted goniometer angle (+/-0.5) | Incident angle to normal | Refracted angle to normal | sin(inc normal) | sin(refr normal)
Turquoise boi, air to glass | 90 | 180 | 0 | 0 | 0 | 0
| 80 | 176 | 10 | 6 | 0.17365 | 0.10453
| 70 | 172.5 | 20 | 12.5 | 0.34202 | 0.21644
| 60 | 168 | 30 | 18 | 0.5 | 0.30902
| 50 | 164 | 40 | 24 | 0.64279 | 0.40674
| 40 | 160 | 50 | 30 | 0.76604 | 0.5
| 30 | 154.5 | 60 | 34.5 | 0.86603 | 0.56641
| 20 | 148 | 70 | 38 | 0.93969 | 0.61566
| 10 | 140 | 80 | 40 | 0.98481 | 0.64279
|  |  | 90 | -90
Turquoise boi, glass to air | 90 | 180 | 0 | 0 | 0 | 0
| 80 | 174.5 | 10 | 15.5 | 0.17365 | 0.26724
| 70 | 169.5 | 20 | 30.5 | 0.34202 | 0.50754
| 60 | 161 | 30 | 49 | 0.5 | 0.75471
| 50 | 145 | 40 | 75 | 0.64279 | 0.96593
Thick boi, air to glass | 90 | 180 | 0
| 80 | 176.5 | 10
| 70 | 173.5 | 20
| 60 | 170 | 30
| 50 | 165.5 | 40
| 40 | 161.5 | 50
| 30 | 156 | 60
| 20 | 149.5 | 70
| 10 | 142 | 80
Thick boi, glass to air | 90 | 180 | 0
| 80 | 175 | 10
| 70 | 169 | 20
| 60 | 163 | 30
| 50 | 147.5 | 40

## Part 3
| Incident goniometer angle | Refracted goniometer Angle | Reflected Goniometer angle | Incident angle to normal | Refracted angle to beam | Transmitted intensity (mW) | Reflected Intensity (mw)
Thick boi, air to glass, 0 polarization | 90 | 180 | None | 0 | 0 | 570 | 0
| 80 | 174.5 | None | 10 | 5.5 | 574 | 0
| 70 | 172 | 42 | 20 | 8 | 571 | 26.9
| 60 | 167.5 | 61.5 | 30 | 12.5 | 568 | 34
| 50 | 164 | 84 | 40 | 16 | 551 | 49.3
| 40 | 160 | 103.5 | 50 | 20 | 528 | 71.5
| 30 | 154 | 123 | 60 | 26 | 473 | 117
| 20 | 146 | 144 | 70 | 34 | 394 | 207
| 10 | 137 | 164 | 80 | 43 | 237 | 364
Turquoise boi, Air to glass, 0 polarization | 90 | 180 | None | 0 | 0 | 278 | None
| 80 | 176 | None | 10 | 4 | 280 | None
| 70 | 173 | 41 | 20 | 7 | 279 | 28.3
| 60 | 169 | 61 | 30 | 11 | 277 | 34.4
| 50 | 165 | 79 | 40 | 15 | 260 | 36.9
| 40 | 161 | 100 | 50 | 19 | 249 | 60.5
| 30 | 154 | 120 | 60 | 26 | 230 | 91.5
| 20 | 147 | 141 | 70 | 33 | 185 | 152
| 10 | 141.5 | 160 | 80 | 38.5 | 7.5 | 260
Thick boi, air to dielectric, 90 polarization | 90 | 180 |  | 0 | 0 | 227
| 80 | 175 |  | 10 | 5 | 226
| 70 | 171.5 | 42 | 20 | 8.5 | 227 | 6.7
| 60 | 168 | 61 | 30 | 12 | 224 | 5.11
| 50 | 164 | 83 | 40 | 16 | 234 | 3.05
| 45 | 164 | 89.5 | 45 | 16 | 242 | 1.46
| 40 | 160.5 | 103 | 50 | 19.5 | 229 | 0.7
| 35 | 155 | 118 | 55 | 25 | 235 | 1.6
| 30 | 154 | 121 | 60 | 26 | 229 | 0.754
| 20 | 148 | 142 | 70 | 32 | 208 | 13
| 10 | 138 | 162 | 80 | 42 | 146 | 66
Turqouis boi, air to dielectric, 90 polarization | 90 | 180 |  | 0 | 0 | 119
| 80 | 177 |  | 10 | 3 | 112
| 70 | 173 | 41 | 20 | 7 | 115 | 6.16
| 60 | 169 | 62 | 30 | 11 | 115 | 4.79
| 55 | 167 | 71.5 | 35 | 13 | 115 | 3.85
| 50 | 165 | 82 | 40 | 15 | 113 | 2.8
| 45 | 162 | 91 | 45 | 18 | 116 | 1.64
| 40 | 160 | 102 | 50 | 20 | 117 | 0.163
| 35 | 157 | 119 | 55 | 23 | 120 | 0.09
| 30 | 155 | 123 | 60 | 25 | 110 | 0.9
| 20 | 147 | 143 | 70 | 33 | 100 | 11.7
| 10 | 137 | 162 | 80 | 43 | 30.5 | 87

## Part 4
| Incident goniometer angle | Refracted goniometer Angle | Reflected Goniometer angle | Incident angle to normal | Refracted angle to beam | Transmitted intensity (mW) | Reflected Intensity (mw)
Thick boi, glass to air, 0 polarization | 90 | 180 |  | 0 | 0 | 139
| 80 | 174 |  | 10 | 6 | 135
| 70 | 170 | 40 | 20 | 10 | 132 | 5.3
| 60 | 162 | 60.5 | 30 | 18 | 129 | 10.5
| 55 | 155 | 70 | 35 | 25 | 116 | 18.6
| 50 | 144 | 81 | 40 | 36 | 68 | 43.8
| 45 | 153.5 | 90 | 45 | 26.5 | 0.335 | 122
| 40 | None | 100.5 | 50 |  | None | 126
| 30 |  | 121 | 60 |  |  | 131
| 20 |  | 139 | 70 |  |  | 131
| 10 |  | 161.5 | 80 |  |  | 137
Turquoise boi, glass to air, 0 polarization | 90 | 180 |  | 0 | 0 | 73
| 80 | 176 |  | 10 | 4 | 72
| 70 | 170 | 39 | 20 | 10 | 66 | 1.97
| 60 | 162.5 | 58 | 30 | 17.5 | 64 | 3.4
| 55 | 157 | 68 | 35 | 23 | 62.5 | 5.49
| 50 | 145 | 79 | 40 | 35 | 39 | 13.3
| 45 | 150 | 89 | 45 | 30 | 0.131 | 30.3
| 40 |  | 101 | 50 | 180 |  | 28
| 30 |  | 120 | 60 | 180 |  | 31
| 20 |  | 140.5 | 70 | 180 |  | 30
| 10 |  | 161 | 80 | 180 |  | 33.8
Thick boi, glass to air, 90 polarization | 90 | 180 |  | 0 | 0 | 226
| 80 | 175 |  | 10 | 5 | 211
| 70 | 170 | 42 | 20 | 10 | 222 | 3.31
| 60 | 161 | 60 | 30 | 19 | 222 | 0.793
| 55 | 157.5 | 77 | 35 | 22.5 | 209 | 0.448
| 50 | 148 | 80 | 40 | 32 | 178 | 9.14
| 45 | 148.5 | 90 | 45 | 31.5 | 1.14 | 165
| 40 | 157.5 | 101.5 | 50 | 22.5 | 0.34 | 168
| 30 |  | 119.5 | 60 |  |  | 182
| 20 |  | 140 | 70 |  |  | 200
| 10 |  | 160 | 80 |  |  | 222
Turqouise boi, glass to air, 90 polarization | 90 | 180 |  | 0 | 0 | 113
| 80 | 175 |  | 10 | 5 | 108
| 70 | 169.5 | 36.5 | 20 | 10.5 | 110 | 1 | 2.2306
| 60 | 161.5 | 57.5 | 30 | 18.5 | 108 | 0.3 | 0.66919
| 55 | 155 | None | 35 | 25 | 106 | 0 | 0
| 50 | 146 | 67.5 | 40 | 34 | 76.5 | 2.11 | 4.7067
| 45 | 179.5 | 87.5 | 45 | 0.5 | 2.17 | 37 | 82.534
| 40 | 180 | 98.5 | 50 | 0 | 2.17 | 36.5 | 81.4187
| 30 | 180 | 120 | 60 | 0 | 2.17 | 37 | 82.534
| 20 | 180 | 140 | 70 | 0 | 2 | 40.3 | 89.8952
| 10 | 180 | 160 | 80 | 0 | 3.2 | 50 | 111.5325

## loss_estimation
Taken at 0 degrees to normal | No Sample | Thick boi | Turqouise boi
| 281 | 233 | 126 | 0.4484